## CHANNEL1
Channel temperature profiles |  |  |  | by Wm. J. Garland, 2004-07-17
See any standard reactor text for the basic heat transfer equations
or visit http://www.nuceng.ca/ep4d3/ep4d3home.htm and go to the chapter on Heat Transfer.
or click on the link here -->
[5 empty] | Core Q |  | Chan Q | exit X
Q kW | 2064000 | pin radius | 0.74 |  | 2063830.24 |  | 6389.5673 | 0.04 | surface | clad | gap | fuel
Channel length, cm | 609.6 | W channel | 25.5418 | z/H | q' (z) |  | T fluid | quality, x | T s - T fluid | T clad - T s | T rf - T clad | T cl - T rf | T cl | delta quality | Tsurface | CHF
fuel radius, rf, cm | 0.635 | q''', W/cm^3 | 0.56374 | 0 | 2.7261e-17 |  | 264.7335 | 0 | 1.3029e-15 | 6.4711e-15 | 6.2114e-15 | 1.0847e-13 | 264.7335 |  | 264.7335
gap thickness, cm | 0.005 | q'', W/cm^2 | 0.11154 | 0.01 | 0.013978 | 264.7626 | 264.7626 | 0 | 0.66809 | 3.3181 | 3.185 | 55.6185 | 327.5523 | 0 | 265.4307 | 0.6
clad thickness, cm | 0.1 | q', kW/cm | 0.44502 | 0.02 | 0.027943 | 264.8206 | 264.8206 | 0 | 1.3355 | 6.633 | 6.3669 | 111.182 | 390.3381 | 0 | 266.1562 | 0.6
kf, kW/cm C | 2e-05 | # pins | 37 | 0.03 | 0.04188 | 264.9077 | 264.9077 | 0 | 2.0016 | 9.9413 | 9.5425 | 166.6359 | 453.029 | 0 | 266.9093 | 0.6
hGap, kW/cm^2 C | 0.0011 | # channels | 380 | 0.04 | 0.055776 | 265.0236 | 265.0236 | 0 | 2.6658 | 13.2399 | 12.7087 | 221.9253 | 515.5631 | 0 | 267.6893 | 0.6
kc, kW/cm C | 0.00011 | radial aver /max | 0.85 | 0.05 | 0.069617 | 265.1682 | 265.1682 | 0 | 3.3273 | 16.5253 | 15.8623 | 276.9956 | 577.8788 | 0 | 268.4955 | 0.6
htcs, kW/cm^2 C | 0.0045 | axial aver / max | 0.63662 | 0.06 | 0.083389 | 265.3415 | 265.3415 | 0 | 3.9855 | 19.7944 | 19.0003 | 331.7927 | 639.9144 | 0 | 269.327 | 0.6
Wp | 8250 | W pin kg/s | 0.69032 | 0.07 | 0.097078 | 265.5432 | 265.5432 | 0 | 4.6398 | 23.0441 | 22.1195 | 386.2623 | 701.6088 | 0 | 270.183 | 0.6
Cp | 4.25 | Target X | 0.04 | 0.08 | 0.11067 | 265.7731 | 265.7731 | 0 | 5.2895 | 26.2709 | 25.2169 | 440.3506 | 762.9011 | 0 | 271.0626 | 0.6
Tp sat | 311 | error X | -2.3298e-08 | 0.09 | 0.12416 | 266.0311 | 266.0311 | 0 | 5.934 | 29.4719 | 28.2894 | 494.0045 | 823.7309 | 0 | 271.9651 | 0.6
hfg | 1410 |  |  | 0.1 | 0.13752 | 266.3169 | 266.3169 | 0 | 6.5726 | 32.6437 | 31.334 | 547.1707 | 884.038 | 0 | 272.8895 | 0.6
|  |  |  | 0.11 | 0.15075 | 266.6301 | 266.6301 | 0 | 7.2048 | 35.7833 | 34.3477 | 599.797 | 943.763 | 0 | 273.8348 | 0.6
|  |  |  | 0.12 | 0.16382 | 266.9705 | 266.9705 | 0 | 7.8298 | 38.8877 | 37.3275 | 651.8314 | 1002.8469 | 0 | 274.8003 | 0.6
|  |  |  | 0.13 | 0.17674 | 267.3377 | 267.3377 | 0 | 8.4471 | 41.9536 | 40.2704 | 703.2225 | 1061.2314 | 0 | 275.7848 | 0.6
|  |  |  | 0.14 | 0.18948 | 267.7314 | 267.7314 | 0 | 9.0561 | 44.9782 | 43.1736 | 753.9196 | 1118.8589 | 0 | 276.7875 | 0.6
|  |  |  | 0.15 | 0.20204 | 268.1512 | 268.1512 | 0 | 9.6561 | 47.9583 | 46.0342 | 803.8727 | 1175.6725 | 0 | 277.8073 | 0.6
|  |  |  | 0.16 | 0.21439 | 268.5967 | 268.5967 | 0 | 10.2466 | 50.8911 | 48.8494 | 853.0324 | 1231.6162 | 0 | 278.8433 | 0.6
|  |  |  | 0.17 | 0.22653 | 269.0674 | 269.0674 | 0 | 10.827 | 53.7737 | 51.6163 | 901.3503 | 1286.6348 | 0 | 279.8944 | 0.6
|  |  |  | 0.18 | 0.23845 | 269.5628 | 269.5628 | 0 | 11.3967 | 56.6033 | 54.3324 | 948.7787 | 1340.6739 | 0 | 280.9596 | 0.6
|  |  |  | 0.19 | 0.25014 | 270.0826 | 270.0826 | 0 | 11.9552 | 59.3769 | 56.9947 | 995.2708 | 1393.6802 | 0 | 282.0378 | 0.6
|  |  |  | 0.2 | 0.26158 | 270.6261 | 270.6261 | 0 | 12.5019 | 62.092 | 59.6009 | 1040.7806 | 1445.6015 | 0 | 283.1279 | 0.6
|  |  |  | 0.21 | 0.27276 | 271.1928 | 271.1928 | 0 | 13.0362 | 64.7458 | 62.1482 | 1085.2633 | 1496.3864 | 0 | 284.229 | 0.6
|  |  |  | 0.22 | 0.28367 | 271.7822 | 271.7822 | 0 | 13.5577 | 67.3357 | 64.6342 | 1128.675 | 1545.9848 | 0 | 285.3399 | 0.6
|  |  |  | 0.23 | 0.2943 | 272.3937 | 272.3937 | 0 | 14.0657 | 69.8592 | 67.0564 | 1170.9728 | 1594.3479 | 0 | 286.4594 | 0.6
|  |  |  | 0.24 | 0.30464 | 273.0267 | 273.0267 | 0 | 14.5599 | 72.3137 | 69.4125 | 1212.1151 | 1641.4278 | 0 | 287.5866 | 0.6
|  |  |  | 0.25 | 0.31468 | 273.6805 | 273.6805 | 0 | 15.0398 | 74.6968 | 71.7 | 1252.0611 | 1687.1782 | 0 | 288.7203 | 0.6
|  |  |  | 0.26 | 0.32441 | 274.3546 | 274.3546 | 0 | 15.5048 | 77.0062 | 73.9168 | 1290.7714 | 1731.5538 | 0 | 289.8593 | 0.6
|  |  |  | 0.27 | 0.33382 | 275.0482 | 275.0482 | 0 | 15.9545 | 79.2397 | 76.0606 | 1328.208 | 1774.5109 | 0 | 291.0026 | 0.6
|  |  |  | 0.28 | 0.34289 | 275.7607 | 275.7607 | 0 | 16.3884 | 81.3949 | 78.1293 | 1364.3337 | 1816.007 | 0 | 292.149 | 0.6
|  |  |  | 0.29 | 0.35164 | 276.4913 | 276.4913 | 0 | 16.8062 | 83.4698 | 80.121 | 1399.113 | 1856.0013 | 0 | 293.2974 | 0.6
|  |  |  | 0.3 | 0.36003 | 277.2394 | 277.2394 | 0 | 17.2073 | 85.4623 | 82.0336 | 1432.5116 | 1894.4542 | 0 | 294.4467 | 0.6
|  |  |  | 0.31 | 0.36807 | 278.0041 | 278.0041 | 0 | 17.5915 | 87.3705 | 83.8652 | 1464.4965 | 1931.3279 | 0 | 295.5957 | 0.6
|  |  |  | 0.32 | 0.37574 | 278.7849 | 278.7849 | 0 | 17.9584 | 89.1925 | 85.6141 | 1495.036 | 1966.5859 | 0 | 296.7433 | 0.6
|  |  |  | 0.33 | 0.38305 | 279.5808 | 279.5808 | 0 | 18.3075 | 90.9264 | 87.2785 | 1524.1002 | 2000.1933 | 0 | 297.8883 | 0.6
|  |  |  | 0.34 | 0.38997 | 280.3911 | 280.3911 | 0 | 18.6386 | 92.5706 | 88.8567 | 1551.6602 | 2032.1172 | 0 | 299.0296 | 0.6
|  |  |  | 0.35 | 0.39652 | 281.2149 | 281.2149 | 0 | 18.9512 | 94.1235 | 90.3473 | 1577.689 | 2062.3259 | 0 | 300.1662 | 0.6
|  |  |  | 0.36 | 0.40267 | 282.0516 | 282.0516 | 0 | 19.2452 | 95.5835 | 91.7486 | 1602.1607 | 2090.7896 | 0 | 301.2968 | 0.6
|  |  |  | 0.37 | 0.40842 | 282.9002 | 282.9002 | 0 | 19.5201 | 96.9491 | 93.0595 | 1625.0513 | 2117.4803 | 0 | 302.4204 | 0.6
|  |  |  | 0.38 | 0.41377 | 283.76 | 283.76 | 0 | 19.7758 | 98.219 | 94.2785 | 1646.3382 | 2142.3716 | 0 | 303.5358 | 0.6
|  |  |  | 0.39 | 0.41871 | 284.63 | 284.63 | 0 | 20.012 | 99.3921 | 95.4045 | 1666.0004 | 2165.4389 | 0 | 304.642 | 0.6
Critical heat flux | 0.6 | 30 | -400 | 0.4 | 0.42324 | 285.5094 | 285.5094 | 0 | 20.2284 | 100.467 | 96.4363 | 1684.0184 | 2186.6595 | 0 | 305.7378 | 0.6
|  |  |  | 0.41 | 0.42735 | 286.3973 | 286.3973 | 0 | 20.4249 | 101.4428 | 97.3729 | 1700.3745 | 2206.0124 | 0 | 306.8223 | 0.6
|  |  |  | 0.42 | 0.43104 | 287.293 | 287.293 | 0 | 20.6012 | 102.3185 | 98.2135 | 1715.0525 | 2223.4786 | 0 | 307.8942 | 0.6
|  |  |  | 0.43 | 0.4343 | 288.1954 | 288.1954 | 0 | 20.7572 | 103.0932 | 98.9571 | 1728.038 | 2239.0408 | 0 | 308.9526 | 0.6
|  |  |  | 0.44 | 0.43714 | 289.1036 | 289.1036 | 0 | 20.8927 | 103.7661 | 99.603 | 1739.3181 | 2252.6836 | 0 | 309.9964 | 0.6
|  |  |  | 0.45 | 0.43954 | 290.0169 | 290.0169 | 0 | 21.0076 | 104.3367 | 100.1507 | 1748.8817 | 2264.3936 | 0 | 311.0245 | 0.6
|  |  |  | 0.46 | 0.44151 | 290.9343 | 290.9343 | 0 | 21.1017 | 104.8043 | 100.5995 | 1756.7194 | 2274.1592 | 0 | 312.036 | 0.6
|  |  |  | 0.47 | 0.44305 | 291.8549 | 291.8549 | 0 | 21.1751 | 105.1684 | 100.9491 | 1762.8234 | 2281.9708 | 0 | 313.0299 | 0.6
|  |  |  | 0.48 | 0.44414 | 292.7777 | 292.7777 | 0 | 21.2275 | 105.4288 | 101.199 | 1767.1877 | 2287.8207 | 0 | 314.0052 | 0.6
|  |  |  | 0.49 | 0.4448 | 293.7019 | 293.7019 | 0 | 21.259 | 105.5851 | 101.3491 | 1769.808 | 2291.7031 | 0 | 314.9609 | 0.6
|  |  |  | 0.5 | 0.44502 | 294.6266 | 294.6266 | 0 | 21.2695 | 105.6373 | 101.3991 | 1770.6817 | 2293.6141 | 0 | 315.8961 | 0.6
|  |  |  | 0.51 | 0.4448 | 295.5508 | 295.5508 | 0 | 21.259 | 105.5851 | 101.3491 | 1769.808 | 2293.552 | 0 | 316.8098 | 0.6
|  |  |  | 0.52 | 0.44414 | 296.4737 | 296.4737 | 0 | 21.2275 | 105.4288 | 101.199 | 1767.1877 | 2291.5167 | 0 | 317.7011 | 0.6
|  |  |  | 0.53 | 0.44305 | 297.3942 | 297.3942 | 0 | 21.1751 | 105.1684 | 100.9491 | 1762.8234 | 2287.5102 | 0 | 318.5693 | 0.6
|  |  |  | 0.54 | 0.44151 | 298.3116 | 298.3116 | 0 | 21.1017 | 104.8043 | 100.5995 | 1756.7194 | 2281.5365 | 0 | 319.4133 | 0.6
|  |  |  | 0.55 | 0.43954 | 299.2249 | 299.2249 | 0 | 21.0076 | 104.3367 | 100.1507 | 1748.8817 | 2273.6016 | 0 | 320.2325 | 0.6
|  |  |  | 0.56 | 0.43714 | 300.1332 | 300.1332 | 0 | 20.8927 | 103.7661 | 99.603 | 1739.3181 | 2263.7132 | 0 | 321.0259 | 0.6
|  |  |  | 0.57 | 0.4343 | 301.0356 | 301.0356 | 0 | 20.7572 | 103.0932 | 98.9571 | 1728.038 | 2251.881 | 0 | 321.7928 | 0.6
|  |  |  | 0.58 | 0.43104 | 301.9312 | 301.9312 | 0 | 20.6012 | 102.3185 | 98.2135 | 1715.0525 | 2238.1169 | 0 | 322.5324 | 0.6
|  |  |  | 0.59 | 0.42735 | 302.8192 | 302.8192 | 0 | 20.4249 | 101.4428 | 97.3729 | 1700.3745 | 2222.4343 | 0 | 323.2441 | 0.6
|  |  |  | 0.6 | 0.42324 | 303.6986 | 303.6986 | 0 | 20.2284 | 100.467 | 96.4363 | 1684.0184 | 2204.8487 | 0 | 323.927 | 0.6
|  |  |  | 0.61 | 0.41871 | 304.5686 | 304.5686 | 0 | 20.012 | 99.3921 | 95.4045 | 1666.0004 | 2185.3775 | 0 | 324.5806 | 0.6
|  |  |  | 0.62 | 0.41377 | 305.4283 | 305.4283 | 0 | 19.7758 | 98.219 | 94.2785 | 1646.3382 | 2164.0399 | 0 | 325.2042 | 0.6
|  |  |  | 0.63 | 0.40842 | 306.2769 | 306.2769 | 0 | 19.5201 | 96.9491 | 93.0595 | 1625.0513 | 2140.857 | 0 | 325.7971 | 0.6
|  |  |  | 0.64 | 0.40267 | 307.1136 | 307.1136 | 0 | 19.2452 | 95.5835 | 91.7486 | 1602.1607 | 2115.8516 | 0 | 326.3588 | 0.6
|  |  |  | 0.65 | 0.39652 | 307.9375 | 307.9375 | 0 | 18.9512 | 94.1235 | 90.3473 | 1577.689 | 2089.0484 | 0 | 326.8887 | 0.6
|  |  |  | 0.66 | 0.38997 | 308.7478 | 308.7478 | 0 | 18.6386 | 92.5706 | 88.8567 | 1551.6602 | 2060.4739 | 0 | 327.3863 | 0.6
|  |  |  | 0.67 | 0.38305 | 309.5437 | 309.5437 | 0 | 18.3075 | 90.9264 | 87.2785 | 1524.1002 | 2030.1563 | 0 | 327.8512 | 0.6
|  |  |  | 0.68 | 0.37574 | 310.3244 | 310.3244 | 0 | 17.9584 | 89.1925 | 85.6141 | 1495.036 | 1998.1254 | 0 | 328.2828 | 0.6
|  |  |  | 0.69 | 0.36807 | 311.0892 | 311 | 0.0023052 | 17.5915 | 87.3705 | 83.8652 | 1464.4965 | 1964.3261 | 0.0023052 | 328.5915 | 0.55978
|  |  |  | 0.7 | 0.36003 | 311.7481 | 311 | 0.00456 | 17.2073 | 85.4623 | 82.0336 | 1432.5116 | 1928.2194 | 0.0022548 | 328.2073 | 0.52291
|  |  |  | 0.71 | 0.35164 | 311.7306 | 311 | 0.0067623 | 16.8062 | 83.4698 | 80.121 | 1399.113 | 1890.5168 | 0.0022023 | 327.8062 | 0.48925
|  |  |  | 0.72 | 0.34289 | 311.7125 | 311 | 0.0089098 | 16.3884 | 81.3949 | 78.1293 | 1364.3337 | 1851.2553 | 0.0021475 | 327.3884 | 0.45868
|  |  |  | 0.73 | 0.33382 | 311.6936 | 311 | 0.011 | 15.9545 | 79.2397 | 76.0606 | 1328.208 | 1810.4737 | 0.0020907 | 326.9545 | 0.43103
|  |  |  | 0.74 | 0.32441 | 311.6741 | 311 | 0.013032 | 15.5048 | 77.0062 | 73.9168 | 1290.7714 | 1768.2122 | 0.0020317 | 326.5048 | 0.40618
|  |  |  | 0.75 | 0.31468 | 311.6538 | 311 | 0.015003 | 15.0398 | 74.6968 | 71.7 | 1252.0611 | 1724.5126 | 0.0019708 | 326.0398 | 0.38397
|  |  |  | 0.76 | 0.30464 | 311.633 | 311 | 0.016911 | 14.5599 | 72.3137 | 69.4125 | 1212.1151 | 1679.418 | 0.0019079 | 325.5599 | 0.36424
|  |  |  | 0.77 | 0.2943 | 311.6115 | 311 | 0.018754 | 14.0657 | 69.8592 | 67.0564 | 1170.9728 | 1632.9729 | 0.0018432 | 325.0657 | 0.34684
|  |  |  | 0.78 | 0.28367 | 311.5894 | 311 | 0.020531 | 13.5577 | 67.3357 | 64.6342 | 1128.675 | 1585.2231 | 0.0017766 | 324.5577 | 0.33161
|  |  |  | 0.79 | 0.27276 | 311.5667 | 311 | 0.022239 | 13.0362 | 64.7458 | 62.1482 | 1085.2633 | 1536.2158 | 0.0017082 | 324.0362 | 0.3184
|  |  |  | 0.8 | 0.26158 | 311.5435 | 311 | 0.023877 | 12.5019 | 62.092 | 59.6009 | 1040.7806 | 1485.9993 | 0.0016382 | 323.5019 | 0.30704
|  |  |  | 0.81 | 0.25014 | 311.5197 | 311 | 0.025444 | 11.9552 | 59.3769 | 56.9947 | 995.2708 | 1434.6231 | 0.0015666 | 322.9552 | 0.29739
|  |  |  | 0.82 | 0.23845 | 311.4955 | 311 | 0.026937 | 11.3967 | 56.6033 | 54.3324 | 948.7787 | 1382.138 | 0.0014934 | 322.3967 | 0.28928
|  |  |  | 0.83 | 0.22653 | 311.4707 | 311 | 0.028356 | 10.827 | 53.7737 | 51.6163 | 901.3503 | 1328.5958 | 0.0014188 | 321.827 | 0.28257
|  |  |  | 0.84 | 0.21439 | 311.4455 | 311 | 0.029699 | 10.2466 | 50.8911 | 48.8494 | 853.0324 | 1274.0493 | 0.0013427 | 321.2466 | 0.27711
|  |  |  | 0.85 | 0.20204 | 311.4198 | 311 | 0.030964 | 9.6561 | 47.9583 | 46.0342 | 803.8727 | 1218.5523 | 0.0012653 | 320.6561 | 0.27275
|  |  |  | 0.86 | 0.18948 | 311.3937 | 311 | 0.032151 | 9.0561 | 44.9782 | 43.1736 | 753.9196 | 1162.1596 | 0.0011867 | 320.0561 | 0.26937
|  |  |  | 0.87 | 0.17674 | 311.3672 | 311 | 0.033258 | 8.4471 | 41.9536 | 40.2704 | 703.2225 | 1104.9269 | 0.0011069 | 319.4471 | 0.26682
|  |  |  | 0.88 | 0.16382 | 311.3404 | 311 | 0.034284 | 7.8298 | 38.8877 | 37.3275 | 651.8314 | 1046.9107 | 0.001026 | 318.8298 | 0.26498
|  |  |  | 0.89 | 0.15075 | 311.3132 | 311 | 0.035228 | 7.2048 | 35.7833 | 34.3477 | 599.797 | 988.1681 | 0.00094411 | 318.2048 | 0.26374
|  |  |  | 0.9 | 0.13752 | 311.2857 | 311 | 0.036089 | 6.5726 | 32.6437 | 31.334 | 547.1707 | 928.7572 | 0.00086127 | 317.5726 | 0.26298
|  |  |  | 0.91 | 0.12416 | 311.258 | 311 | 0.036866 | 5.934 | 29.4719 | 28.2894 | 494.0045 | 868.7366 | 0.00077758 | 316.934 | 0.2626
|  |  |  | 0.92 | 0.11067 | 311.23 | 311 | 0.03756 | 5.2895 | 26.2709 | 25.2169 | 440.3506 | 808.1655 | 0.00069313 | 316.2895 | 0.2625
|  |  |  | 0.93 | 0.097078 | 311.2017 | 311 | 0.038168 | 4.6398 | 23.0441 | 22.1195 | 386.2623 | 747.1038 | 0.00060799 | 315.6398 | 0.26261
|  |  |  | 0.94 | 0.083389 | 311.1733 | 311 | 0.03869 | 3.9855 | 19.7944 | 19.0003 | 331.7927 | 685.6116 | 0.00052226 | 314.9855 | 0.26284
|  |  |  | 0.95 | 0.069617 | 311.1447 | 311 | 0.039126 | 3.3273 | 16.5253 | 15.8623 | 276.9956 | 623.7497 | 0.000436 | 314.3273 | 0.26313
|  |  |  | 0.96 | 0.055776 | 311.1159 | 311 | 0.039475 | 2.6658 | 13.2399 | 12.7087 | 221.9253 | 561.579 | 0.00034932 | 313.6658 | 0.26344
|  |  |  | 0.97 | 0.04188 | 311.087 | 311 | 0.039737 | 2.0016 | 9.9413 | 9.5425 | 166.6359 | 499.1611 | 0.00026229 | 313.0016 | 0.2637
|  |  |  | 0.98 | 0.027943 | 311.0581 | 311 | 0.039912 | 1.3355 | 6.633 | 6.3669 | 111.182 | 436.5574 | 0.00017501 | 312.3355 | 0.2639
|  |  |  | 0.99 | 0.013978 | 311.029 | 311 | 0.04 | 0.66809 | 3.3181 | 3.185 | 55.6185 | 373.8297 | 8.7546e-05 | 311.6681 | 0.264
|  |  |  | 1 | 2.7261e-17 | 311 | 311 | 0.04 | 1.3029e-15 | 6.4711e-15 | 6.2114e-15 | 1.0847e-13 | 311.04 | 0 | 311 | 0.264